## Specifications
units
Substrate |  | RO4730G3
relative dielectric constant |  | 2.98
tan D |  | 0.0023
thickness 1 | mm | 0.526
thickness 2 | mm | 0.526
Antenna element
Type |  | 2
radiation frequency, fo | GHz | 4.2
input reflection coefficient | dB | < -15
minimum gain | dB | 5
minimum efficiency | % | 70
Antenna array
configuration |  | 2 - 3 - 2
minimum gain | dB | 12
reflection coefficient | dB | < -12